## Sheet1
6 bands, 1 unit
exists | NGC_N19-6457
NGC_N19-6457_gain
next | NGC_N19-6457_spurs
NGC_N19-6457_P1dB

## BigBookOfVariableNames
Variable Name/measurement | notes
C1 / P1dB out | input coupling coefficient P1dB; A/B
C2 / P1dB out | output network loss coefficient = (power displayed meter A - input power at DUT) power meter B
https://www.microwaves101.com/encyclopedias/power-meter-measurements#p1db
MaxSourcePowerSetting / P1dB out | P1dB, C1 characterization, needed for interpolation (keep the power head in it's "happy range"), safety an overpower output power accedent, verify source power level setting tracks with actual power. Sanity check that source has enough dynamic range.
typical gain / P1dB out
actual gain /
estimated max DUT output power
P1dB not found | "message P1dB > ((calculated Pin + actual gain) or (measured power meter display dBm))
frequency input
frequency output
LO
Band | record of in's and out's and LO's and power settings
P1dBm goals | fully characterize input network to remove need of dual power meter
calibration | frequency(input with corresponding output by step) , input network correction, output network correction, "happy range", timestamp
calculate output frequency save and sort calibration table before save. Write a cal table plot function.
results | Input Frequency, Band, temperature, timestamp, tech name, bench, calibration files used (timestamp)
Model bands | frequencies, powers, bands, LO's, step sizes per band,